## Sheet1
		A	B	C	D	E	F	G
		id : String [1]	name : String [0..1]	text : String [1]	/tracedTo : NamedElement [*]	/derived : Requirement [*]	/derivedFrom : Requirement [*]	/master : Requirement [0..1]
0	L1_001	L1_001	L1_001	The architecture components shall be Components Off-The-Shelf category		L1_000	L2_001
1	L2_000	L2_000	L2_000	The architecture shall be reconfigurate when a node fail.
2	L2_001	L2_001	L2_001	Each subsystem shall represented for a Components Off-The-Shelf		L1_004, L1_001
3	L1_000	L1_000	L1_000	Shall be develop an avionics architecture for spacecraft using Components Off-The-Shelf			L1_003, L1_004, L1_001
4	L1_002	L1_002	L1_002	The architecture shall have at least 6 subsystems
5	L1_003	L1_003	L1_003	The architecture shall have fault tolerance techniques to assurance the the mission life		L1_000
6	L1_004	L1_004	L1_004	The main bus to interconnect components shall be the Controller Area Network Bus developed for Bosch		L1_000	L2_001, L2_002
7	L1_005	L1_005	L1_005	The architecture shall be sufficient to make a master degree thesis		L1_007
8	L2_002	L2_002	L2_002	The architecture shall implements a based Controller Area Netoword protocol to intercommunicate the components		L1_004
9	L3_000	L3_000	L3_000	The intercommunication between nodes shall used the CANae protocol developed in the master degree thesis
10	L1_006	L1_006	L1_006	The architecture shall to assurance at least 10 years mission life
11	L3_001	L3_001	L3_001	The architecture shall use the distributed network philosophy
12	L1_007	L1_007	L1_007	The thesis shall be finished in 1 year			L1_005